## Sheet1
This is a set of tests for the VIC-RGM Conductor's area fraction update function. They are based upon a simple domain consisting of an 8x8 pixel grid for each VIC cell, using 3 HRU (aka vegetation) types (tree = 11, open ground = 19, and glacier = 22), and a maximum of 5 elevation (aka snow) bands. The spatial breakdown of the test domain VIC grid cells is as shown in the initial surface DEM pixel maps below. Pixels are colour-coded as having Tree (11), Open Ground (19) , or Glacier (22) HRU types. Initial HRU area fractions are calculated by adding up the sum of pixels for each given HRU type within a band and dividing by 64 (e.g. band 0 in cell '12345' has a tree area fraction of 12/64 = 0.1875). The initial breakdown of the first cell (ID '12345') consists of elevation bands (starting at 2000m and incrementing by a band_size of 100m) spatially comprised of concentric boxes of one pixel width, with the highest band in cell '12345' occupying the centre 4 pixels of the 8x8 grid (as open ground sticking out above the glacier). The second grid cell, (ID '23456'), is located immediately to the right of cell '12345' (its leftmost pixels are adjacent to the rightmost pixels of '12345'). The initial breakdown of cell '23456' is as follows. Four initial elevation bands (starting at 1800m and incrementing by a band_size of 100m) are spatially comprised of roughly concentric boxes of one pixel width (with the exception of the single pixel at elevation 1850, comprising the entire Band 0), with the highest band / peak occupying the centre 16 (4x4) pixels of the 8x8 grid (as a glacier plateau). Band 5 (floor elevation 2200m in this cell) is not initially occupied, but will be used to test upward thickening of a glacier into this higher band (which has been accounted for in the snow band file). There is one pixel that is a special case at Bed DEM elevation 1799, which falls outside of the allocated number of bands and exists to demonstrate an error condition where the user has not provided enough elevation bands in the snow band file to accommodate this extra band.
HRU colour codes |  |  |  | Special testing colour codes
| Tree vegetation (ID: 11) | [6 empty] | pixels in Band 0, a new lowest band in cell '23456', created in Test 7
| Open ground (ID: 19) | [5 empty] | pixels in Band 4, a new highest band in cell '23456' created in Test 10
| Glacier (ID: 22) |  |  |  |  | pixels with elevations at an unavailable lower or upper band (i.e. no 0 pad in the snow band file to accommodate the elevation band)
pixels that have changed since the last test's final state (for easy visualisation)
Bed DEM (constant)
Cell '12345': | [8 empty] | Cell '23456':
2065 | 2055 | 2045 | 2035 | 2025 | 2015 | 2005 | 2000 |  | 1970 | 1975 | 1850 | 1799 | 1975 | 1965 | 1960 | 1960
2075 | 2085 | 2100 | 2100 | 2100 | 2100 | 2100 | 2005 |  | 1970 | 2000 | 2025 | 2035 | 2005 | 2005 | 2000 | 1965
2085 | 2100 | 2210 | 2230 | 2220 | 2200 | 2110 | 2010 |  | 1975 | 2000 | 2100 | 2125 | 2130 | 2110 | 2000 | 1970
2090 | 2100 | 2240 | 2377 | 2310 | 2230 | 2125 | 2015 |  | 1985 | 2005 | 2105 | 2130 | 2150 | 2100 | 2000 | 1975
2070 | 2110 | 2230 | 2340 | 2320 | 2230 | 2130 | 2020 |  | 1990 | 2010 | 2110 | 2120 | 2110 | 2105 | 2005 | 1980
2090 | 2105 | 2200 | 2210 | 2220 | 2220 | 2120 | 2015 |  | 1980 | 2005 | 2105 | 2105 | 2110 | 2100 | 2000 | 1980
2090 | 2100 | 2105 | 2110 | 2140 | 2150 | 2130 | 2010 |  | 1970 | 2000 | 2000 | 2020 | 2035 | 2025 | 2000 | 1970
2080 | 2075 | 2065 | 2055 | 2045 | 2035 | 2020 | 2000 |  | 1965 | 1965 | 1970 | 1970 | 1975 | 1960 | 1950 | 1960
Initial Conditions Surface DEM | [6 empty] | NOTE: VIC and RGM have no record of actual locations of HRU pixels
Cell '12345': | [8 empty] | Cell '23456':
2065 | 2055 | 2045 | 2035 | 2025 | 2015 | 2005 | 2000 |  | 1970 | 1975 | 1995 | 1995 | 1975 | 1965 | 1960 | 1960
2075 | 2100 | 2120 | 2140 | 2130 | 2120 | 2100 | 2005 |  | 1970 | 2000 | 2045 | 2055 | 2005 | 2005 | 2000 | 1965
2085 | 2110 | 2250 | 2270 | 2260 | 2240 | 2110 | 2010 |  | 1975 | 2000 | 2100 | 2155 | 2160 | 2140 | 2000 | 1970
2090 | 2120 | 2260 | 2377 | 2310 | 2250 | 2125 | 2015 |  | 1985 | 2005 | 2105 | 2160 | 2180 | 2130 | 2000 | 1975
2070 | 2120 | 2250 | 2340 | 2320 | 2250 | 2130 | 2020 |  | 1990 | 2010 | 2110 | 2150 | 2140 | 2105 | 2005 | 1980
2090 | 2105 | 2200 | 2210 | 2220 | 2220 | 2120 | 2015 |  | 1980 | 2005 | 2105 | 2105 | 2110 | 2100 | 2000 | 1980
2090 | 2100 | 2105 | 2110 | 2140 | 2150 | 2130 | 2010 |  | 1970 | 2000 | 2000 | 2020 | 2035 | 2025 | 2000 | 1970
2080 | 2075 | 2065 | 2055 | 2045 | 2035 | 2020 | 2000 |  | 1965 | 1965 | 1970 | 1970 | 1975 | 1960 | 1950 | 1960
test_glacier_growth_over_some_open_ground_in_band | [16 empty] | State update CASE 3 and CASE 3
Simulates Band 2 of cell '12345' losing some of its open ground area to glacier growth. | [16 empty] | This should trigger state update CASE 3 (glacier expansion), and CASE 3 again (open ground shrinkage)
[18 empty] | Expected results: |  |  |  | pixels | fraction
2065 | 2055 | 2045 | 2035 | 2025 | 2015 | 2005 | 2000 | [11 empty] | Cell: | 12345
2075 | 2100 | 2120 | 2140 | 2130 | 2120 | 2100 | 2005 | [12 empty] | Band: | 2 |  | 0.03125
2085 | 2110 | 2250 | 2270 | 2260 | 2240 | 2110 | 2010 | [13 empty] | 11: | 0/64 | 0
2090 | 2120 | 2260 | 2377 | 2310 | 2250 | 2125 | 2015 |  |  |  |  | NO CHANGE IN CELL '23456' | [8 empty] | 19: | 2/64 | 0.03125
2070 | 2120 | 2250 | 2340 | 2320 | 2250 | 2130 | 2020 | [13 empty] | 22: | 10/64 | 0.15625
2090 | 2105 | 2230 | 2240 | 2220 | 2220 | 2120 | 2015
2090 | 2100 | 2105 | 2110 | 2140 | 2150 | 2130 | 2010
2080 | 2075 | 2065 | 2055 | 2045 | 2035 | 2020 | 2000
test_glacier_growth_over_remaining_open_ground_in_band | [16 empty] | State update CASE 3 and CASE 4b
Simulates Band 2 of cell '12345' losing all its remaining open ground. | [16 empty] | This should trigger state update CASE 3 (glacier expansion) and CASE 4b (loss of remaining open ground in band)
[18 empty] | Expected results: |  |  |  | pixels | fraction
2065 | 2055 | 2045 | 2035 | 2025 | 2015 | 2005 | 2000 | [11 empty] | Cell: | 12345
2075 | 2100 | 2120 | 2140 | 2130 | 2120 | 2100 | 2005 | [12 empty] | Band: | 2 |  | 0.1875
2085 | 2110 | 2250 | 2270 | 2260 | 2240 | 2110 | 2010 | [13 empty] | 11: | 0/64 | 0
2090 | 2120 | 2260 | 2377 | 2310 | 2250 | 2125 | 2015 |  |  |  |  | NO CHANGE IN CELL '23456' | [8 empty] | 19: | 0/64 | 0
2070 | 2120 | 2250 | 2340 | 2320 | 2250 | 2130 | 2020 | [13 empty] | 22: | 12/64 | 0.1875
2090 | 2105 | 2230 | 2240 | 2240 | 2230 | 2120 | 2015
2090 | 2100 | 2105 | 2110 | 2140 | 2150 | 2130 | 2010
2080 | 2075 | 2065 | 2055 | 2045 | 2035 | 2020 | 2000
test_glacier_growth_over_remaining_open_ground_and_some_vegetation_in_band | [16 empty] | State update CASE 3, CASE 4b, and CASE 3
Simulates Band 1 of cell '12345' losing all its open ground and some vegetated area to glacier growth. | [16 empty] | This should trigger state update CASE 3 (glacier expansion) and CASE 4b (loss of remaining open ground in band) and CASE 3 again (loss of some vegetation)
[18 empty] | Expected results: |  |  |  | pixels | fraction
2065 | 2055 | 2045 | 2035 | 2025 | 2015 | 2005 | 2000 | [11 empty] | Cell: | 12345
2075 | 2100 | 2120 | 2140 | 2130 | 2120 | 2120 | 2005 | [12 empty] | Band: | 1 |  | 0.3125
2085 | 2110 | 2250 | 2270 | 2260 | 2240 | 2130 | 2010 | [13 empty] | 11: | 3/64 | 0.046875
2090 | 2120 | 2260 | 2377 | 2310 | 2250 | 2145 | 2015 |  |  |  |  | NO CHANGE IN CELL '23456' | [8 empty] | 19: | 0/64 | 0
2070 | 2120 | 2250 | 2340 | 2320 | 2250 | 2150 | 2020 | [13 empty] | 22: | 17/64 | 0.26562
2090 | 2105 | 2230 | 2240 | 2240 | 2230 | 2140 | 2015
2090 | 2100 | 2105 | 2140 | 2160 | 2160 | 2150 | 2010
2080 | 2075 | 2065 | 2055 | 2045 | 2035 | 2020 | 2000
test_glacier_growth_over_remaining_vegetation_in_band | [16 empty] | State update CASE 3 and CASE 4b
Simulates Band 1 of cell '12345' losing its remaining vegetated HRU to glacier growth. | [16 empty] | This should trigger state update CASE 3 (glacier expansion) and CASE 4b (loss of remaining vegetation in band)
[18 empty] | Expected results: |  |  |  | pixels | fraction
2065 | 2055 | 2045 | 2035 | 2025 | 2015 | 2005 | 2000 | [11 empty] | Cell: | 12345
2075 | 2100 | 2120 | 2140 | 2130 | 2120 | 2120 | 2005 | [12 empty] | Band: | 1 |  | 0.3125
2085 | 2110 | 2250 | 2270 | 2260 | 2240 | 2130 | 2010 | [13 empty] | 11: | 0/64 | 0
2090 | 2120 | 2260 | 2377 | 2310 | 2250 | 2145 | 2015 |  |  |  |  | NO CHANGE IN CELL '23456' | [8 empty] | 19: | 0/64 | 0
2070 | 2120 | 2250 | 2340 | 2320 | 2250 | 2150 | 2020 | [13 empty] | 22: | 20/64 | 0.3125
2090 | 2115 | 2230 | 2240 | 2240 | 2230 | 2140 | 2015
2090 | 2110 | 2125 | 2140 | 2160 | 2160 | 2150 | 2010
2080 | 2075 | 2065 | 2055 | 2045 | 2035 | 2020 | 2000
test_glacier_growth_into_band_with_no_existing_glacier | [16 empty] | State update CASE 1 and CASE 3
Simulates Band 0 of cell '12345' acquiring a new glacier HRU. | [16 empty] | This should trigger state update CASE 1 (trivial - just a new glacier HRU is created) and CASE 3 (loss of some open ground)
[18 empty] | Expected results: |  |  |  | pixels | fraction
2065 | 2055 | 2045 | 2035 | 2025 | 2015 | 2005 | 2030 | [11 empty] | Cell: | 12345
2075 | 2100 | 2120 | 2140 | 2130 | 2120 | 2120 | 2040 | [12 empty] | Band: | 0 |  | 0.4375
2085 | 2110 | 2250 | 2270 | 2260 | 2240 | 2130 | 2010 | [13 empty] | 11: | 12/64 | 0.1875
2090 | 2120 | 2260 | 2377 | 2310 | 2250 | 2145 | 2015 |  |  |  |  | NO CHANGE IN CELL '23456' | [8 empty] | 19: | 14/64 | 0.21875
2070 | 2120 | 2250 | 2340 | 2320 | 2250 | 2150 | 2020 | [13 empty] | 22: | 2/64 | 0.03125
2090 | 2115 | 2230 | 2240 | 2240 | 2230 | 2140 | 2015
2090 | 2110 | 2125 | 2140 | 2160 | 2160 | 2150 | 2010
2080 | 2075 | 2065 | 2055 | 2045 | 2035 | 2020 | 2000
test_glacier_receding_to_reveal_open_ground_in_band | [16 empty] | State update CASE 3 and CASE 1
Simulates Band 1 of cell '12345', which is completely covered in glacier, ceding some area to open ground. | [16 empty] | This should trigger state update CASE 3 (glacier expansion) and CASE 1 (trivial - a new open ground HRU is created)
[18 empty] | Expected results: |  |  |  | pixels | fraction
2065 | 2055 | 2045 | 2035 | 2025 | 2015 | 2005 | 2030 | [11 empty] | Cell: | 12345
2075 | 2100 | 2120 | 2140 | 2130 | 2120 | 2120 | 2040 | [12 empty] | Band: | 1 |  | 0.3125
2085 | 2110 | 2250 | 2270 | 2260 | 2240 | 2130 | 2010 | [13 empty] | 11: | 0/64 | 0
2090 | 2120 | 2260 | 2377 | 2310 | 2250 | 2145 | 2015 |  |  |  |  | NO CHANGE IN CELL '23456' | [8 empty] | 19: | 2/64 | 0.03125
2070 | 2120 | 2250 | 2340 | 2320 | 2250 | 2150 | 2020 | [13 empty] | 22: | 18/64 | 0.28125
2090 | 2115 | 2230 | 2240 | 2240 | 2230 | 2140 | 2015
2090 | 2100 | 2105 | 2140 | 2160 | 2160 | 2150 | 2010
2080 | 2075 | 2065 | 2055 | 2045 | 2035 | 2020 | 2000
test_glacier_receding_further_in_band | [16 empty] | State update CASE 3 and CASE 3
Simulates glacier in Band 1 of cell '12345' ceding additional area to open ground (2 pixels which were open and tree types at the very beginning) | [16 empty] | This should trigger state update CASE 3 (glacier shrink) and CASE 3 again (open ground expansion)
[18 empty] | Expected results: |  |  |  | pixels | fraction
2065 | 2055 | 2045 | 2035 | 2025 | 2015 | 2005 | 2030 | [11 empty] | Cell: | 12345
2075 | 2100 | 2120 | 2140 | 2130 | 2120 | 2120 | 2040 | [12 empty] | Band: | 1 |  | 0.3125
2085 | 2110 | 2250 | 2270 | 2260 | 2240 | 2130 | 2010 | [13 empty] | 11: | 0/64 | 0
2090 | 2120 | 2260 | 2377 | 2310 | 2250 | 2145 | 2015 |  |  |  |  | NO CHANGE IN CELL '23456' | [8 empty] | 19: | 4/64 | 0.0625
2070 | 2120 | 2250 | 2340 | 2320 | 2250 | 2150 | 2020 | [13 empty] | 22: | 16/64 | 0.25
2090 | 2115 | 2230 | 2240 | 2240 | 2230 | 2140 | 2015
2090 | 2100 | 2105 | 2110 | 2140 | 2160 | 2150 | 2010
2080 | 2075 | 2065 | 2055 | 2045 | 2035 | 2020 | 2000
REMAINING TESTS DEAL WITH CELL '23456'. INITIAL STATE REITERATED HERE: | [8 empty] | 1970 | 1975 | 1995 | 1995 | 1975 | 1965 | 1960 | 1960
[9 empty] | 1970 | 2000 | 2045 | 2055 | 2005 | 2005 | 2000 | 1965
[9 empty] | 1975 | 2000 | 2100 | 2155 | 2160 | 2140 | 2000 | 1970
[9 empty] | 1985 | 2005 | 2105 | 2160 | 2180 | 2130 | 2000 | 1975
[9 empty] | 1990 | 2010 | 2110 | 2150 | 2140 | 2105 | 2005 | 1980
[9 empty] | 1980 | 2005 | 2105 | 2105 | 2110 | 2100 | 2000 | 1980
[9 empty] | 1970 | 2000 | 2000 | 2020 | 2035 | 2025 | 2000 | 1970
[9 empty] | 1965 | 1965 | 1970 | 1970 | 1975 | 1960 | 1950 | 1960
test_existing_glacier_shrink_revealing_new_lower_band | [16 empty] | State update CASE 3 and CASE 1
Simulates glacier recession out of the lowest existing band of cell '23456', to reveal a yet lower elevation band (consisting of one pixel). | [16 empty] | This should trigger state update CASE 3 (glacier shrink) and CASE 1 (trivial - open ground HRU creation at newly revealed band)
[18 empty] | Expected results: |  |  |  | pixels | fraction
[9 empty] | 1970 | 1975 | 1850 | 1995 | 1975 | 1965 | 1960 | 1960 |  |  | Cell: | 23456
[9 empty] | 1970 | 2000 | 2045 | 2055 | 2005 | 2005 | 2000 | 1965 |  |  | new lowest band: | Band: | 0 |  | 0.015625
[9 empty] | 1975 | 2000 | 2100 | 2155 | 2160 | 2140 | 2000 | 1970 |  |  |  |  | 19: | 1/64 | 0.015625
|  |  | NO CHANGE IN CELL '12345' | [5 empty] | 1985 | 2005 | 2105 | 2160 | 2180 | 2130 | 2000 | 1975 |  |  |  | Band: | 1 |  | 0.42188
[9 empty] | 1990 | 2010 | 2110 | 2150 | 2140 | 2105 | 2005 | 1980 |  |  |  |  | 11: | 16/64 | 0.25
[9 empty] | 1980 | 2005 | 2105 | 2105 | 2110 | 2100 | 2000 | 1980 |  |  |  |  | 19: | 10/64 | 0.15625
[9 empty] | 1970 | 2000 | 2000 | 2020 | 2035 | 2025 | 2000 | 1970 |  |  |  |  | 22: | 1/64 | 0.015625
[9 empty] | 1965 | 1965 | 1970 | 1970 | 1975 | 1960 | 1950 | 1960
test_glacier_growth_into_new_lower_band | [16 empty] | Expected results:
Simulates glacier growing back over the pixel of the new lowest band in cell '23456' (from the previous test), but at a lesser thickness such that the pixel is still within Band 0. | [16 empty] | State update CASE 1 and CASE 4b
This should trigger state update CASE 1 (trivial - glacier creation at lowest band) and CASE 4b (complete loss of open ground HRU at lowest band)
[17 empty] | Area fractions: |  |  |  |  | pixels | fraction
[9 empty] | 1970 | 1975 | 1880 | 1995 | 1975 | 1965 | 1960 | 1960 |  |  | Cell: | 23456
[9 empty] | 1970 | 2000 | 2045 | 2055 | 2005 | 2005 | 2000 | 1965 |  |  |  | Band: | 0 |  | 0.015625
[9 empty] | 1975 | 2000 | 2100 | 2155 | 2160 | 2140 | 2000 | 1970 |  |  |  |  | 19: | 0/64 | 0
|  |  | NO CHANGE IN CELL '12345' | [5 empty] | 1985 | 2005 | 2105 | 2160 | 2180 | 2130 | 2000 | 1975 |  |  |  |  | 22: | 1/64 | 0.015625
[9 empty] | 1990 | 2010 | 2110 | 2150 | 2140 | 2105 | 2005 | 1980
[9 empty] | 1980 | 2005 | 2105 | 2105 | 2110 | 2100 | 2000 | 1980
[9 empty] | 1970 | 2000 | 2000 | 2020 | 2035 | 2025 | 2000 | 1970
[9 empty] | 1965 | 1965 | 1970 | 1970 | 1975 | 1960 | 1950 | 1960
test_glacier_thickening_to_conceal_lowest_band_of_open_ground | [16 empty] | Expected results:
Simulates the glacier growing over open ground areas lying in the new lowest band of cell '23456' so thick that the pixels elevations in that area no longer belong to that band (i.e. all HRUs in the band must be deleted). | [16 empty] | State update CASE 3 and CASE 5d
NOTE: the single pixel of Band 0 was first overwritten with open ground at the Bed DEM elevation 1850 before applying the changes shown | [16 empty] | This should trigger state update CASE 3 (glacier expansion) and CASE 5d (glacier and band areas for Band 0 become zero, and there is no lower band to transfer state to).
[17 empty] | Area fractions: |  |  |  |  | pixels | fraction
[9 empty] | 1970 | 1975 | 1905 | 1995 | 1975 | 1965 | 1960 | 1960 |  |  | Cell: | 23456
[9 empty] | 1970 | 2000 | 2045 | 2055 | 2005 | 2005 | 2000 | 1965 |  |  |  | Band: | 0 |  | 0
[9 empty] | 1975 | 2000 | 2100 | 2155 | 2160 | 2140 | 2000 | 1970 |  |  |  |  | 19: | 1/64 | 0
|  |  | NO CHANGE IN CELL '12345' | [5 empty] | 1985 | 2005 | 2105 | 2160 | 2180 | 2130 | 2000 | 1975 |  |  |  |  | 22: | 1/64 | 0
[9 empty] | 1990 | 2010 | 2110 | 2150 | 2140 | 2105 | 2005 | 1980 |  |  |  | Band: | 1 |  | 0.4375
[9 empty] | 1980 | 2005 | 2105 | 2105 | 2110 | 2100 | 2000 | 1980 |  |  |  |  | 11: | 16/64 | 0.25
[9 empty] | 1970 | 2000 | 2000 | 2020 | 2035 | 2025 | 2000 | 1970 |  |  |  |  | 19: | 10/64 | 0.15625
[9 empty] | 1965 | 1965 | 1970 | 1970 | 1975 | 1960 | 1950 | 1960 |  |  |  |  | 22: | 2/64 | 0.03125
test_glacier_growth_into_new_higher_band | [16 empty] | Expected results:
Simulates glacier growing in thickness from the highest existing valid band in cell '23456' into a new higher Band 4 (for which there is a 0 pad in the snow band file to accommodate it). | [16 empty] | State update CASE 3 and CASE 1
NOTE:the single pixel of Band 0 was reinstated as glacier at 1880m before starting the test | [16 empty] | This should trigger state update CASE 3 (glacier shrink) and CASE 1 (trivial – glacier HRU creation at new highest band)
[17 empty] | Area fractions: |  |  |  |  | pixels | fraction
[9 empty] | 1970 | 1975 | 1880 | 1995 | 1975 | 1965 | 1960 | 1960 |  |  | Cell: | 23456
[9 empty] | 1970 | 2000 | 2045 | 2055 | 2005 | 2005 | 2000 | 1965 |  |  |  | Band: | 3 |  | 0.21875
[9 empty] | 1975 | 2000 | 2100 | 2155 | 2160 | 2140 | 2000 | 1970 |  |  |  |  | 19: | 8/64 | 0.125
|  |  | NO CHANGE IN CELL '12345' | [5 empty] | 1985 | 2005 | 2105 | 2200 | 2210 | 2130 | 2000 | 1975 |  |  |  |  | 22: | 6/64 | 0.09375
[9 empty] | 1990 | 2010 | 2110 | 2150 | 2140 | 2105 | 2005 | 1980 |  |  | new highest band: | Band: | 4 |  | 0.03125
[9 empty] | 1980 | 2005 | 2105 | 2105 | 2110 | 2100 | 2000 | 1980 |  |  |  |  | 22: | 2/64 | 0.03125
[9 empty] | 1970 | 2000 | 2000 | 2020 | 2035 | 2025 | 2000 | 1970
[9 empty] | 1965 | 1965 | 1970 | 1970 | 1975 | 1960 | 1950 | 1960
test_attempt_new_glacier_shrink_into_unavailable_lower_band | [16 empty] | Expected results: |  |  |  | Exception
Simulates a (failing) attempt to grow the glacier into a new yet lower elevation band (where there is no 0 pad available in the snow band parameter file) in cell '23456'.
[9 empty] | 1970 | 1975 | 1880 | 1799 | 1975 | 1965 | 1960 | 1960
[9 empty] | 1970 | 2000 | 2045 | 2055 | 2005 | 2005 | 2000 | 1965
[9 empty] | 1975 | 2000 | 2100 | 2155 | 2160 | 2140 | 2000 | 1970
|  |  | NO CHANGE IN CELL '12345' | [5 empty] | 1985 | 2005 | 2105 | 2200 | 2210 | 2130 | 2000 | 1975
[9 empty] | 1990 | 2010 | 2110 | 2150 | 2140 | 2105 | 2005 | 1980
[9 empty] | 1980 | 2005 | 2105 | 2105 | 2110 | 2100 | 2000 | 1980
[9 empty] | 1970 | 2000 | 2000 | 2020 | 2035 | 2025 | 2000 | 1970
[9 empty] | 1965 | 1965 | 1970 | 1970 | 1975 | 1960 | 1950 | 1960
test_attempt_new_glacier_growth_into_unavailable_higher_band | [16 empty] | Expected results: |  |  |  | Exception
Simulates a (failing) attempt to grow the glacier into a new yet higher elevation band (where there is no 0 pad available in the snow band parameter file) in cell '23456'.
[9 empty] | 1970 | 1975 | 1880 | 1995 | 1975 | 1965 | 1960 | 1960
[9 empty] | 1970 | 2000 | 2045 | 2055 | 2005 | 2005 | 2000 | 1965
[9 empty] | 1975 | 2000 | 2100 | 2155 | 2160 | 2140 | 2000 | 1970
|  |  | NO CHANGE IN CELL '12345' | [5 empty] | 1985 | 2005 | 2105 | 2300 | 2210 | 2130 | 2000 | 1975
[9 empty] | 1990 | 2010 | 2110 | 2150 | 2140 | 2105 | 2005 | 1980
[9 empty] | 1980 | 2005 | 2105 | 2105 | 2110 | 2100 | 2000 | 1980
[9 empty] | 1970 | 2000 | 2000 | 2020 | 2035 | 2025 | 2000 | 1970
[9 empty] | 1965 | 1965 | 1970 | 1970 | 1975 | 1960 | 1950 | 1960
test_glacier_thickening_to_conceal_lowest_band_of_glacier | [16 empty] | Expected results:
Simulates the glacier thickening over areas lying in the lowest band of cell '23456' so much that the pixel elevations in that area no longer belong to that band (i.e. all HRUs in the band must be deleted, except glacier which is set to zero area fraction). | [16 empty] | State update CASE 3 and CASE 5d
This should trigger state update CASE 3 (glacier in Band 1 expanding) and CASE 5d (where both the glacier and band area fractions in Band 0 become zero, and there is no lower band to transfer state to).
[17 empty] | Area fractions: |  |  |  |  | pixels | fraction
[9 empty] | 1970 | 1975 | 1900 | 1995 | 1975 | 1965 | 1960 | 1960 |  |  | Cell: | 23456
[9 empty] | 1970 | 2000 | 2045 | 2055 | 2005 | 2005 | 2000 | 1965 |  |  |  | Band: | 0 |  | 0
[9 empty] | 1975 | 2000 | 2100 | 2155 | 2160 | 2140 | 2000 | 1970 |  |  |  |  | 19: | 0/64 | 0
|  |  | NO CHANGE IN CELL '12345' | [5 empty] | 1985 | 2005 | 2105 | 2200 | 2210 | 2130 | 2000 | 1975 |  |  |  |  | 22: | 0/64 | 0
[9 empty] | 1990 | 2010 | 2110 | 2150 | 2140 | 2105 | 2005 | 1980 |  |  |  | Band: | 1 |  | 0.4375
[9 empty] | 1980 | 2005 | 2105 | 2105 | 2110 | 2100 | 2000 | 1980 |  |  |  |  | 11: | 16/64 | 0.25
[9 empty] | 1970 | 2000 | 2000 | 2020 | 2035 | 2025 | 2000 | 1970 |  |  |  |  | 19: | 10/64 | 0.15625
[9 empty] | 1965 | 1965 | 1970 | 1970 | 1975 | 1960 | 1950 | 1960 |  |  |  |  | 22: | 2/64 | 0.03125
test_glacier_receding_from_top_band_leaving_band_area_as_zero_1 | [16 empty] | Expected results:
Simulates the glacier receding out of the highest band of cell '23456' entirely, which consisted only of glacier HRUs, thus leaving that band's area fraction as zero (i.e. all HRUs in the band must be deleted, except glacier which is set to zero area fraction). | [16 empty] | State update CASE 5a and CASE 3
This should trigger state update CASE 5a (glacier in Band 4 disappears and state is transferred to glacier in Band 3) and CASE 3 (glacier in Band 3 expands).
[17 empty] | Area fractions: |  |  |  |  | pixels | fraction
[9 empty] | 1970 | 1975 | 1900 | 1995 | 1975 | 1965 | 1960 | 1960 |  |  | Cell: | 23456
[9 empty] | 1970 | 2000 | 2045 | 2055 | 2005 | 2005 | 2000 | 1965 |  |  |  | Band: | 4 |  | 0
[9 empty] | 1975 | 2000 | 2100 | 2155 | 2160 | 2140 | 2000 | 1970 |  |  |  |  | 22: | 0/64 | 0 | * this HRU is retained according to the shadow glacier rule
|  |  | NO CHANGE IN CELL '12345' | [5 empty] | 1985 | 2005 | 2105 | 2150 | 2170 | 2130 | 2000 | 1975 |  |  |  | Band: | 3 |  | 0.25
[9 empty] | 1990 | 2010 | 2110 | 2150 | 2140 | 2105 | 2005 | 1980 |  |  |  |  | 22: | 8/64 | 0.125
[9 empty] | 1980 | 2005 | 2105 | 2105 | 2110 | 2100 | 2000 | 1980 |  |  |  |  | 19: | 8/64 | 0.125
[9 empty] | 1970 | 2000 | 2000 | 2020 | 2035 | 2025 | 2000 | 1970
[9 empty] | 1965 | 1965 | 1970 | 1970 | 1975 | 1960 | 1950 | 1960
test_glacier_receding_entirely_from_band | [16 empty] | Expected results:
Simulates the glacier receding out of Band 3 of cell '23456' entirely, but the band remains. | [16 empty] | State update CASE 4a and CASE 3
NOTE:the two glacier pixels of Band 4 were reinstated at elevations 2200 and 2210 before running the test. | [16 empty] | This should trigger state update CASE 4a (glacier in Band 3 disappears and state is transferred to open ground in the same band) and CASE 3 (open ground expands)
[17 empty] | Area fractions: |  |  |  |  | pixels | fraction
[9 empty] | 1970 | 1975 | 1900 | 1995 | 1975 | 1965 | 1960 | 1960 |  |  |  | Band: | 3 |  | 0.21875
[9 empty] | 1970 | 2000 | 2045 | 2055 | 2005 | 2005 | 2000 | 1965 |  |  |  |  | 22: | 0/64 | 0
[9 empty] | 1975 | 2000 | 2100 | 2125 | 2130 | 2110 | 2000 | 1970 |  |  |  |  | 19: | 14/64 | 0.21875
[9 empty] | 1985 | 2005 | 2105 | 2200 | 2210 | 2100 | 2000 | 1975
[9 empty] | 1990 | 2010 | 2110 | 2120 | 2110 | 2105 | 2005 | 1980
[9 empty] | 1980 | 2005 | 2105 | 2105 | 2110 | 2100 | 2000 | 1980
[9 empty] | 1970 | 2000 | 2000 | 2020 | 2035 | 2025 | 2000 | 1970
[9 empty] | 1965 | 1965 | 1970 | 1970 | 1975 | 1960 | 1950 | 1960
test_glacier_receding_from_top_band_leaving_band_area_as_zero_2 | [16 empty] | Expected results:
Simulates the glacier receding out of the highest band of cell '23456' entirely, which consisted only of glacier HRUs, thus leaving that band's area fraction as zero (i.e. all HRUs in the band must be deleted, except glacier which is set to zero area fraction). | [16 empty] | State update CASE 5b and CASE 3
This should trigger state update CASE 5b (glacier in Band 4 disappears, leaving the band with zero area fraction, and disappears entirely from these pixels such that it does not exist in Band 3 either; state is transferred to open ground in Band 3), and CASE 3 (open ground in Band 3 expands).
[17 empty] | Area fractions: |  |  |  |  | pixels | fraction
[9 empty] | 1970 | 1975 | 1900 | 1995 | 1975 | 1965 | 1960 | 1960 |  |  | Cell: | 23456
[9 empty] | 1970 | 2000 | 2045 | 2055 | 2005 | 2005 | 2000 | 1965 |  |  |  | Band: | 4 |  | 0
[9 empty] | 1975 | 2000 | 2100 | 2125 | 2130 | 2110 | 2000 | 1970 |  |  |  |  | 22: | 0/64 | 0 | * this HRU is retained according to the shadow glacier rule
[9 empty] | 1985 | 2005 | 2105 | 2130 | 2150 | 2100 | 2000 | 1975 |  |  |  | Band: | 3 |  | 0.25
[9 empty] | 1990 | 2010 | 2110 | 2120 | 2110 | 2105 | 2005 | 1980 |  |  |  |  | 22: | 0/64 | 0
[9 empty] | 1980 | 2005 | 2105 | 2105 | 2110 | 2100 | 2000 | 1980 |  |  |  |  | 19: | 16/64 | 0.25
[9 empty] | 1970 | 2000 | 2000 | 2020 | 2035 | 2025 | 2000 | 1970
[9 empty] | 1965 | 1965 | 1970 | 1970 | 1975 | 1960 | 1950 | 1960
Test 15: test_confirm_final_state
Final test to confirm that the final state of both grid cells is as expected after the sequence of operations performed upon them in the preceding tests.
NOTE: the pixel maps shown have no induced changes since the previous test, which should be reflected in the results
[18 empty] | Expected results: |  |  |  | pixels | median elev | # HRUs
2065 | 2055 | 2045 | 2035 | 2025 | 2015 | 2005 | 2030 |  | 1970 | 1975 | 1900 | 1995 | 1975 | 1965 | 1960 | 1960 |  |  | Cell: | 12345
2075 | 2100 | 2120 | 2140 | 2130 | 2120 | 2120 | 2040 |  | 1970 | 2000 | 2045 | 2055 | 2005 | 2005 | 2000 | 1965 |  |  |  | Band: | 0 | 28/64 | 2042.5 | 3
2085 | 2110 | 2250 | 2270 | 2260 | 2240 | 2130 | 2010 |  | 1975 | 2000 | 2100 | 2125 | 2130 | 2110 | 2000 | 1970 |  |  |  |  | 11: | 12/64
2090 | 2120 | 2260 | 2377 | 2310 | 2250 | 2145 | 2015 |  | 1985 | 2005 | 2105 | 2130 | 2150 | 2100 | 2000 | 1975 |  |  |  |  | 19: | 14/64
2070 | 2120 | 2250 | 2340 | 2320 | 2250 | 2150 | 2020 |  | 1990 | 2010 | 2110 | 2120 | 2110 | 2105 | 2005 | 1980 |  |  |  |  | 22: | 2/64
2090 | 2115 | 2230 | 2240 | 2240 | 2230 | 2140 | 2015 |  | 1980 | 2005 | 2105 | 2105 | 2110 | 2100 | 2000 | 1980 |  |  |  | Band: | 1 | 20/64 | 2125 | 2
2090 | 2100 | 2105 | 2110 | 2140 | 2160 | 2150 | 2010 |  | 1970 | 2000 | 2000 | 2020 | 2035 | 2025 | 2000 | 1970 |  |  |  |  | 11: | 0/64
2080 | 2075 | 2065 | 2055 | 2045 | 2035 | 2020 | 2000 |  | 1965 | 1965 | 1970 | 1970 | 1975 | 1960 | 1950 | 1960 |  |  |  |  | 19: | 4/64
[21 empty] | 22: | 16/64
[20 empty] | Band: | 2 | 12/64 | 2250 | 1
[21 empty] | 11: | 0/64
[21 empty] | 19: | 0/64
[21 empty] | 22: | 12/64
[20 empty] | Band: | 3 | 4/64 | 2330 | 1
[21 empty] | 11: | 0/64
[21 empty] | 19: | 4/64
[21 empty] | 22: | 0/64
[19 empty] | Cell: | 23456
[10 empty] | NOTE: this is an invalid band with a shadow glacier HRU | [9 empty] | Band: | 0 | 0/64 | 1800 | 1
[21 empty] | 11: | 0/64
[21 empty] | 19: | 0/64
[21 empty] | 22: | 0/64
[20 empty] | Band: | 1 | 28/64 | 1970 | 3
[21 empty] | 11: | 16/64
[21 empty] | 19: | 10/64
[21 empty] | 22: | 2/64
[20 empty] | Band: | 2 | 20/64 | 2005 | 3
[21 empty] | 11: | 10/64
[21 empty] | 19: | 8/64
[21 empty] | 22: | 2/64
[20 empty] | Band: | 3 | 16/64 | 2110 | 2
[21 empty] | 11: | 0/64
[21 empty] | 19: | 16/64
[21 empty] | 22: | 0/64
[20 empty] | Band: | 4 | 0/64 | 2200 | 1
[21 empty] | 11: | 0/64
[21 empty] | 19: | 0/64
[21 empty] | 22: | 0/64