## Sheet1
This is a set of tests for the VIC-RGM Conductor's area fraction update function. They are based upon a simple domain consisting of an 8x8 pixel grid for each VIC cell, using 3 HRU (aka vegetation) types (tree = 11, open ground = 19, and glacier = 22), and a maximum of 5 elevation (aka snow) bands. The spatial breakdown of the test domain VIC grid cells is as shown in the initial surface DEM pixel maps below. Pixels are colour-coded as having Tree (11), Open Ground (19) , or Glacier (22) HRU types. Initial HRU area fractions are calculated by adding up the sum of pixels for each given HRU type within a band and dividing by 64 (e.g. band 0 in cell '12345' has a tree area fraction of 12/64 = 0.1875). The initial breakdown of the first cell (ID '12345') consists of elevation bands (starting at 2000m and incrementing by a band_size of 100m) spatially comprised of concentric boxes of one pixel width, with the highest band in cell '12345' occupying the centre 4 pixels of the 8x8 grid (as open ground sticking out above the glacier). The initial breakdown of the second cell (ID '23456') is as follows. Elevation bands (starting at 1900m and incrementing by a band_size of 100m) are spatially comprised in this domain of concentric boxes of one pixel width, with the highest band / peak occupying the centre 16 (4x4) pixels of the 8x8 grid (as a glacier plateau). This grid cell is located immediately to the right of cell '12345' (its leftmost pixels are adjacent to the rightmost pixels of '12345').
HRU colour codes |  |  |  |  | Special testing colour codes
| Tree vegetation | [6 empty] | pixels in Band 0, a new lowest band in cell '23456', created in Test 7
| Open ground | [5 empty] | pixels in Band 4, a new highest band in cell '23456' created in Test 10
| Glacier |  |  |  |  | pixels with elevations at an unavailable lower or upper band (i.e. no 0 pad in the snow band file to accommodate the elevation band)
Bed DEM (constant)
Cell '12345': | [8 empty] | Cell '23456':
2065 | 2055 | 2045 | 2035 | 2025 | 2015 | 2005 | 2000 |  | 1970 | 1975 | 1850 | 1799 | 1975 | 1965 | 1960 | 1960
2075 | 2085 | 2100 | 2100 | 2100 | 2100 | 2100 | 2005 |  | 1970 | 2000 | 2025 | 2035 | 2005 | 2005 | 2000 | 1965
2085 | 2100 | 2210 | 2230 | 2220 | 2200 | 2110 | 2010 |  | 1975 | 2000 | 2100 | 2125 | 2130 | 2110 | 2000 | 1970
2090 | 2100 | 2240 | 2377 | 2310 | 2230 | 2125 | 2015 |  | 1985 | 2005 | 2105 | 2130 | 2150 | 2100 | 2000 | 1975
2070 | 2110 | 2230 | 2340 | 2320 | 2230 | 2130 | 2020 |  | 1990 | 2010 | 2110 | 2120 | 2110 | 2105 | 2005 | 1980
2090 | 2105 | 2200 | 2210 | 2220 | 2220 | 2120 | 2015 |  | 1980 | 2005 | 2105 | 2105 | 2110 | 2100 | 2000 | 1980
2090 | 2100 | 2105 | 2110 | 2140 | 2150 | 2130 | 2010 |  | 1970 | 2000 | 2000 | 2020 | 2035 | 2025 | 2000 | 1970
2080 | 2075 | 2065 | 2055 | 2045 | 2035 | 2020 | 2000 |  | 1965 | 1965 | 1970 | 1970 | 1975 | 1960 | 1950 | 1960
Initial Conditions Surface DEM | [6 empty] | NOTE: VIC and RGM have no record of actual locations of HRU pixels
Cell '12345': | [8 empty] | Cell '23456':
2065 | 2055 | 2045 | 2035 | 2025 | 2015 | 2005 | 2000 |  | 1970 | 1975 | 1995 | 1995 | 1975 | 1965 | 1960 | 1960
2075 | 2100 | 2120 | 2140 | 2130 | 2120 | 2100 | 2005 |  | 1970 | 2000 | 2045 | 2055 | 2005 | 2005 | 2000 | 1965
2085 | 2110 | 2250 | 2270 | 2260 | 2240 | 2110 | 2010 |  | 1975 | 2000 | 2100 | 2155 | 2160 | 2140 | 2000 | 1970
2090 | 2120 | 2260 | 2377 | 2310 | 2250 | 2125 | 2015 |  | 1985 | 2005 | 2105 | 2160 | 2180 | 2130 | 2000 | 1975
2070 | 2120 | 2250 | 2340 | 2320 | 2250 | 2130 | 2020 |  | 1990 | 2010 | 2110 | 2150 | 2140 | 2105 | 2005 | 1980
2090 | 2105 | 2200 | 2210 | 2220 | 2220 | 2120 | 2015 |  | 1980 | 2005 | 2105 | 2105 | 2110 | 2100 | 2000 | 1980
2090 | 2100 | 2105 | 2110 | 2140 | 2150 | 2130 | 2010 |  | 1970 | 2000 | 2000 | 2020 | 2035 | 2025 | 2000 | 1970
2080 | 2075 | 2065 | 2055 | 2045 | 2035 | 2020 | 2000 |  | 1965 | 1965 | 1970 | 1970 | 1975 | 1960 | 1950 | 1960
Test 1: test_glacier_growth_over_some_open_ground_in_band
Simulates Band 2 of cell '12345' losing some of its open ground area to glacier growth.
[18 empty] | Expected results: |  |  |  | pixels | fraction
2065 | 2055 | 2045 | 2035 | 2025 | 2015 | 2005 | 2000 | [11 empty] | Cell: | 12345
2075 | 2100 | 2120 | 2140 | 2130 | 2120 | 2100 | 2005 | [12 empty] | Band: | 2 |  | 0.03125
2085 | 2110 | 2250 | 2270 | 2260 | 2240 | 2110 | 2010 | [13 empty] | 11: | 0/64 | 0
2090 | 2120 | 2260 | 2377 | 2310 | 2250 | 2125 | 2015 |  |  |  |  | NO CHANGE | [8 empty] | 19: | 2/64 | 0.03125
2070 | 2120 | 2250 | 2340 | 2320 | 2250 | 2130 | 2020 | [13 empty] | 22: | 10/64 | 0.15625
2090 | 2105 | 2230 | 2240 | 2220 | 2220 | 2120 | 2015
2090 | 2100 | 2105 | 2110 | 2140 | 2150 | 2130 | 2010
2080 | 2075 | 2065 | 2055 | 2045 | 2035 | 2020 | 2000
Test 2: test_glacier_growth_over_remaining_open_ground_in_band
Simulates Band 2 of cell '12345' losing all its remaining open ground.
[18 empty] | Expected results: |  |  |  | pixels | fraction
2065 | 2055 | 2045 | 2035 | 2025 | 2015 | 2005 | 2000 | [11 empty] | Cell: | 12345
2075 | 2100 | 2120 | 2140 | 2130 | 2120 | 2100 | 2005 | [12 empty] | Band: | 2 |  | 0.1875
2085 | 2110 | 2250 | 2270 | 2260 | 2240 | 2110 | 2010 | [13 empty] | 11: | 0/64 | 0
2090 | 2120 | 2260 | 2377 | 2310 | 2250 | 2125 | 2015 |  |  |  |  | NO CHANGE | [8 empty] | 19: | 0/64 | 0
2070 | 2120 | 2250 | 2340 | 2320 | 2250 | 2130 | 2020 | [13 empty] | 22: | 12/64 | 0.1875
2090 | 2105 | 2230 | 2240 | 2240 | 2230 | 2120 | 2015
2090 | 2100 | 2105 | 2110 | 2140 | 2150 | 2130 | 2010
2080 | 2075 | 2065 | 2055 | 2045 | 2035 | 2020 | 2000
Test 3: test_glacier_growth_over_some_open_ground_and_vegetation_in_band
Simulates Band 1 of cell '12345' losing all its open ground and some vegetated area to glacier growth.
[18 empty] | Expected results: |  |  |  | pixels | fraction
2065 | 2055 | 2045 | 2035 | 2025 | 2015 | 2005 | 2000 | [11 empty] | Cell: | 12345
2075 | 2100 | 2120 | 2140 | 2130 | 2120 | 2120 | 2005 | [12 empty] | Band: | 1 |  | 0.3125
2085 | 2110 | 2250 | 2270 | 2260 | 2240 | 2130 | 2010 | [13 empty] | 11: | 3/64 | 0.046875
2090 | 2120 | 2260 | 2377 | 2310 | 2250 | 2145 | 2015 |  |  |  |  | NO CHANGE | [8 empty] | 19: | 0/64 | 0
2070 | 2120 | 2250 | 2340 | 2320 | 2250 | 2150 | 2020 | [13 empty] | 22: | 17/64 | 0.26562
2090 | 2105 | 2230 | 2240 | 2240 | 2230 | 2140 | 2015
2090 | 2100 | 2105 | 2140 | 2160 | 2160 | 2150 | 2010
2080 | 2075 | 2065 | 2055 | 2045 | 2035 | 2020 | 2000
Test 4: test_glacier_growth_over_remaining_vegetation_in_band
Simulates Band 1 of cell '12345' losing its remaining vegetated HRU to glacier growth.
[18 empty] | Expected results: |  |  |  | pixels | fraction
2065 | 2055 | 2045 | 2035 | 2025 | 2015 | 2005 | 2000 | [11 empty] | Cell: | 12345
2075 | 2100 | 2120 | 2140 | 2130 | 2120 | 2120 | 2005 | [12 empty] | Band: | 1 |  | 0.3125
2085 | 2110 | 2250 | 2270 | 2260 | 2240 | 2130 | 2010 | [13 empty] | 11: | 0/64 | 0
2090 | 2120 | 2260 | 2377 | 2310 | 2250 | 2145 | 2015 |  |  |  |  | NO CHANGE | [8 empty] | 19: | 0/64 | 0
2070 | 2120 | 2250 | 2340 | 2320 | 2250 | 2150 | 2020 | [13 empty] | 22: | 20/64 | 0.3125
2090 | 2115 | 2230 | 2240 | 2240 | 2230 | 2140 | 2015
2090 | 2110 | 2125 | 2140 | 2160 | 2160 | 2150 | 2010
2080 | 2075 | 2065 | 2055 | 2045 | 2035 | 2020 | 2000
Test 5: test_glacier_growth_into_band_with_no_existing_glacier
Simulates Band 0 of cell '12345' acquiring a new glacier HRU.
[18 empty] | Expected results: |  |  |  | pixels | fraction
2065 | 2055 | 2045 | 2035 | 2025 | 2015 | 2005 | 2030 | [11 empty] | Cell: | 12345
2075 | 2100 | 2120 | 2140 | 2130 | 2120 | 2120 | 2040 | [12 empty] | Band: | 0 |  | 0.4375
2085 | 2110 | 2250 | 2270 | 2260 | 2240 | 2130 | 2010 | [13 empty] | 11: | 12/64 | 0.1875
2090 | 2120 | 2260 | 2377 | 2310 | 2250 | 2145 | 2015 |  |  |  |  | NO CHANGE | [8 empty] | 19: | 14/64 | 0.21875
2070 | 2120 | 2250 | 2340 | 2320 | 2250 | 2150 | 2020 | [13 empty] | 22: | 2/64 | 0.03125
2090 | 2115 | 2230 | 2240 | 2240 | 2230 | 2140 | 2015
2090 | 2110 | 2125 | 2140 | 2160 | 2160 | 2150 | 2010
2080 | 2075 | 2065 | 2055 | 2045 | 2035 | 2020 | 2000
Test 6: test_glacier_receding_to_reveal_open_ground_in_band
Simulates Band 1 of cell '12345', which is completely covered in glacier, ceding some area to open ground.
[18 empty] | Expected results: |  |  |  | pixels | fraction
2065 | 2055 | 2045 | 2035 | 2025 | 2015 | 2005 | 2030 | [11 empty] | Cell: | 12345
2075 | 2100 | 2120 | 2140 | 2130 | 2120 | 2120 | 2040 | [12 empty] | Band: | 1 |  | 0.3125
2085 | 2110 | 2250 | 2270 | 2260 | 2240 | 2130 | 2010 | [13 empty] | 11: | 0/64 | 0
2090 | 2120 | 2260 | 2377 | 2310 | 2250 | 2145 | 2015 |  |  |  |  | NO CHANGE | [8 empty] | 19: | 2/64 | 0.03125
2070 | 2120 | 2250 | 2340 | 2320 | 2250 | 2150 | 2020 | [13 empty] | 22: | 18/64 | 0.28125
2090 | 2115 | 2230 | 2240 | 2240 | 2230 | 2140 | 2015
2090 | 2100 | 2105 | 2140 | 2160 | 2160 | 2150 | 2010
2080 | 2075 | 2065 | 2055 | 2045 | 2035 | 2020 | 2000
Test 7: test_existing_glacier_shrink_revealing_new_lower_band
Simulates glacier recession out of the lowest existing band of cell '23456', to reveal a yet lower elevation band (consisting of one pixel).
[18 empty] | Expected results: |  |  |  | pixels | fraction
[10 empty] | 1970 | 1975 | 1850 | 1995 | 1975 | 1965 | 1960 | 1960 |  | Cell: | 23456
[10 empty] | 1970 | 2000 | 2045 | 2055 | 2005 | 2005 | 2000 | 1965 |  |  | Band: | 1 |  | 0.42188
[10 empty] | 1975 | 2000 | 2100 | 2155 | 2160 | 2140 | 2000 | 1970 |  |  |  | 11: | 16/64 | 0.25
|  |  | NO CHANGE | [6 empty] | 1985 | 2005 | 2105 | 2160 | 2180 | 2130 | 2000 | 1975 |  |  |  | 19: | 10/64 | 0.15625
[10 empty] | 1990 | 2010 | 2110 | 2150 | 2140 | 2105 | 2005 | 1980 |  |  |  | 22: | 1/64 | 0.015625
[10 empty] | 1980 | 2005 | 2105 | 2105 | 2110 | 2100 | 2000 | 1980 |  |  | new lowest band:
[10 empty] | 1970 | 2000 | 2000 | 2020 | 2035 | 2025 | 2000 | 1970 |  |  | Band: | 0 |  | 0.015625
[10 empty] | 1965 | 1965 | 1970 | 1970 | 1975 | 1960 | 1950 | 1960 |  |  |  | 19: | 1/64 | 0.015625
Test 8: test_glacier_growth_into_new_lower_band
Simulates glacier growing back over the pixel of the new lowest band in cell '23456' (from the previous test), but at a lesser thickness such that the pixel is still within Band 0.
[18 empty] | Expected results: |  |  |  | pixels | fraction
[10 empty] | 1970 | 1975 | 1880 | 1995 | 1975 | 1965 | 1960 | 1960 |  | Cell: | 23456
[10 empty] | 1970 | 2000 | 2045 | 2055 | 2005 | 2005 | 2000 | 1965 |  |  | Band: | 0 |  | 0.015625
[10 empty] | 1975 | 2000 | 2100 | 2155 | 2160 | 2140 | 2000 | 1970 |  |  |  | 19: | 1/64 | 0
|  |  | NO CHANGE | [6 empty] | 1985 | 2005 | 2105 | 2160 | 2180 | 2130 | 2000 | 1975 |  |  |  | 22: | 1/64 | 0.015625
[10 empty] | 1990 | 2010 | 2110 | 2150 | 2140 | 2105 | 2005 | 1980
[10 empty] | 1980 | 2005 | 2105 | 2105 | 2110 | 2100 | 2000 | 1980
[10 empty] | 1970 | 2000 | 2000 | 2020 | 2035 | 2025 | 2000 | 1970
[10 empty] | 1965 | 1965 | 1970 | 1970 | 1975 | 1960 | 1950 | 1960
Test 9: test_glacier_thickening_to_conceal_lowest_band_of_open_ground
Simulates the glacier growing over open ground areas lying in the new lowest band of cell '23456' so thick that the pixels elevations in that area no longer belong to that band (i.e. all HRUs in the band must be deleted).
NOTE: the single pixel of Band 0 was first overwritten with open ground at the Bed DEM elevation 1850 before applying the changes shown
[18 empty] | Expected results: |  |  |  | pixels | fraction
[10 empty] | 1970 | 1975 | 1905 | 1995 | 1975 | 1965 | 1960 | 1960 |  | Cell: | 23456
[10 empty] | 1970 | 2000 | 2045 | 2055 | 2005 | 2005 | 2000 | 1965 |  |  | Band: | 0 |  | 0
[10 empty] | 1975 | 2000 | 2100 | 2155 | 2160 | 2140 | 2000 | 1970 |  |  |  | 19: | 1/64 | 0
|  |  | NO CHANGE | [6 empty] | 1985 | 2005 | 2105 | 2160 | 2180 | 2130 | 2000 | 1975 |  |  |  | 22: | 1/64 | 0
[10 empty] | 1990 | 2010 | 2110 | 2150 | 2140 | 2105 | 2005 | 1980 |  |  | Band: | 1 |  | 0.4375
[10 empty] | 1980 | 2005 | 2105 | 2105 | 2110 | 2100 | 2000 | 1980 |  |  |  | 11: | 16/64 | 0.25
[10 empty] | 1970 | 2000 | 2000 | 2020 | 2035 | 2025 | 2000 | 1970 |  |  |  | 19: | 10/64 | 0.15625
[10 empty] | 1965 | 1965 | 1970 | 1970 | 1975 | 1960 | 1950 | 1960 |  |  |  | 22: | 2/64 | 0.03125
Test 10: test_glacier_growth_into_new_higher_band | [10 empty] | NOTE:the single pixel of Band 0 was reinstated as glacier at 1880m before starting the test
Simulates glacier growing in thickness from the highest existing valid band in cell '23456' into a new higher Band 4 (for which there is a 0 pad in the snow band file to accommodate it).
[18 empty] | Expected results: |  |  |  | pixels | fraction
[10 empty] | 1970 | 1975 | 1880 | 1995 | 1975 | 1965 | 1960 | 1960 |  | Cell: | 23456
[10 empty] | 1970 | 2000 | 2045 | 2055 | 2005 | 2005 | 2000 | 1965 |  |  | new highest band:
[10 empty] | 1975 | 2000 | 2100 | 2155 | 2160 | 2140 | 2000 | 1970 |  |  | Band: | 4 |  | 0.03125
|  |  | NO CHANGE | [6 empty] | 1985 | 2005 | 2105 | 2200 | 2210 | 2130 | 2000 | 1975 |  |  |  | 22: | 2/64 | 0.03125
[10 empty] | 1990 | 2010 | 2110 | 2150 | 2140 | 2105 | 2005 | 1980
[10 empty] | 1980 | 2005 | 2105 | 2105 | 2110 | 2100 | 2000 | 1980
[10 empty] | 1970 | 2000 | 2000 | 2020 | 2035 | 2025 | 2000 | 1970
[10 empty] | 1965 | 1965 | 1970 | 1970 | 1975 | 1960 | 1950 | 1960
Test 11: test_attempt_new_glacier_shrink_into_unavailable_lower_band
Simulates a (failing) attempt to grow the glacier into a new yet lower elevation band (where there is no 0 pad available in the snow band parameter file) in cell '23456'.
[18 empty] | Expected results: |  |  | Exception
[10 empty] | 1970 | 1975 | 1880 | 1799 | 1975 | 1965 | 1960 | 1960
[10 empty] | 1970 | 2000 | 2045 | 2055 | 2005 | 2005 | 2000 | 1965
[10 empty] | 1975 | 2000 | 2100 | 2155 | 2160 | 2140 | 2000 | 1970
|  |  | NO CHANGE | [6 empty] | 1985 | 2005 | 2105 | 2200 | 2210 | 2130 | 2000 | 1975
[10 empty] | 1990 | 2010 | 2110 | 2150 | 2140 | 2105 | 2005 | 1980
[10 empty] | 1980 | 2005 | 2105 | 2105 | 2110 | 2100 | 2000 | 1980
[10 empty] | 1970 | 2000 | 2000 | 2020 | 2035 | 2025 | 2000 | 1970
[10 empty] | 1965 | 1965 | 1970 | 1970 | 1975 | 1960 | 1950 | 1960
Test 12: test_attempt_new_glacier_growth_into_unavailable_higher_band
Simulates a (failing) attempt to grow the glacier into a new yet higher elevation band (where there is no 0 pad available in the snow band parameter file) in cell '23456'.
[18 empty] | Expected results: |  |  | Exception
[10 empty] | 1970 | 1975 | 1880 | 1995 | 1975 | 1965 | 1960 | 1960
[10 empty] | 1970 | 2000 | 2045 | 2055 | 2005 | 2005 | 2000 | 1965
[10 empty] | 1975 | 2000 | 2100 | 2155 | 2160 | 2140 | 2000 | 1970
|  |  | NO CHANGE | [6 empty] | 1985 | 2005 | 2105 | 2300 | 2210 | 2130 | 2000 | 1975
[10 empty] | 1990 | 2010 | 2110 | 2150 | 2140 | 2105 | 2005 | 1980
[10 empty] | 1980 | 2005 | 2105 | 2105 | 2110 | 2100 | 2000 | 1980
[10 empty] | 1970 | 2000 | 2000 | 2020 | 2035 | 2025 | 2000 | 1970
[10 empty] | 1965 | 1965 | 1970 | 1970 | 1975 | 1960 | 1950 | 1960
Test 13: test_glacier_thickening_to_conceal_lowest_band_of_glacier
Simulates the glacier thickening over areas lying in the lowest band of cell '23456' so much that the pixels elevations in that area no longer belong to that band (i.e. all HRUs in the band must be deleted, except glacier which is set to zero area fraction).
[18 empty] | Expected results: |  |  |  | pixels | fraction
[10 empty] | 1970 | 1975 | 1900 | 1995 | 1975 | 1965 | 1960 | 1960 |  | Cell: | 23456
[10 empty] | 1970 | 2000 | 2045 | 2055 | 2005 | 2005 | 2000 | 1965 |  |  | Band: | 0 |  | 0
[10 empty] | 1975 | 2000 | 2100 | 2155 | 2160 | 2140 | 2000 | 1970 |  |  |  | 19: | 0/64 | 0
|  |  | NO CHANGE | [6 empty] | 1985 | 2005 | 2105 | 2200 | 2210 | 2130 | 2000 | 1975 |  |  |  | 22: | 0/64 | 0
[10 empty] | 1990 | 2010 | 2110 | 2150 | 2140 | 2105 | 2005 | 1980 |  |  | Band: | 1 |  | 0.4375
[10 empty] | 1980 | 2005 | 2105 | 2105 | 2110 | 2100 | 2000 | 1980 |  |  |  | 11: | 16/64 | 0.25
[10 empty] | 1970 | 2000 | 2000 | 2020 | 2035 | 2025 | 2000 | 1970 |  |  |  | 19: | 10/64 | 0.15625
[10 empty] | 1965 | 1965 | 1970 | 1970 | 1975 | 1960 | 1950 | 1960 |  |  |  | 22: | 2/64 | 0.03125
Test 14: test_confirm_final_state
Final test to confirm that the final state of both grid cells is as expected after the sequence of operations performed upon them in the preceding tests.
NOTE: the pixel maps shown have no induced changes since the previous test, which should be reflected in the results
[18 empty] | Expected results: |  |  |  | pixels | median elev | # HRUs
2065 | 2055 | 2045 | 2035 | 2025 | 2015 | 2005 | 2030 |  |  | 1970 | 1975 | 1900 | 1995 | 1975 | 1965 | 1960 | 1960 |  | Cell: | 12345
2075 | 2100 | 2120 | 2140 | 2130 | 2120 | 2120 | 2040 |  |  | 1970 | 2000 | 2045 | 2055 | 2005 | 2005 | 2000 | 1965 |  |  | Band: | 0 | 28/64 | 2042.5 | 3
2085 | 2110 | 2250 | 2270 | 2260 | 2240 | 2130 | 2010 |  |  | 1975 | 2000 | 2100 | 2155 | 2160 | 2140 | 2000 | 1970 |  |  |  | 11: | 12/64
2090 | 2120 | 2260 | 2377 | 2310 | 2250 | 2145 | 2015 |  |  | 1985 | 2005 | 2105 | 2200 | 2210 | 2130 | 2000 | 1975 |  |  |  | 19: | 14/64
2070 | 2120 | 2250 | 2340 | 2320 | 2250 | 2150 | 2020 |  |  | 1990 | 2010 | 2110 | 2150 | 2140 | 2105 | 2005 | 1980 |  |  |  | 22: | 2/64
2090 | 2115 | 2230 | 2240 | 2240 | 2230 | 2140 | 2015 |  |  | 1980 | 2005 | 2105 | 2105 | 2110 | 2100 | 2000 | 1980 |  |  | Band: | 1 | 20/64 | 2125 | 2
2090 | 2100 | 2105 | 2140 | 2160 | 2160 | 2150 | 2010 |  |  | 1970 | 2000 | 2000 | 2020 | 2035 | 2025 | 2000 | 1970 |  |  |  | 11: | 0/64
2080 | 2075 | 2065 | 2055 | 2045 | 2035 | 2020 | 2000 |  |  | 1965 | 1965 | 1970 | 1970 | 1975 | 1960 | 1950 | 1960 |  |  |  | 19: | 2/64
[21 empty] | 22: | 18/64
[20 empty] | Band: | 2 | 12/64 | 2250 | 1
[21 empty] | 11: | 0/64
[21 empty] | 19: | 0/64
[21 empty] | 22: | 12/64
[20 empty] | Band: | 3 | 4/64 | 2330 | 1
[21 empty] | 11: | 0/64
[21 empty] | 19: | 4/64
[21 empty] | 22: | 0/64
[19 empty] | Cell: | 23456
[10 empty] | NOTE: this is an invalid band with a shadow glacier HRU | [9 empty] | Band: | 0 | 0/64 | 1800 | 1
[21 empty] | 11: | 0/64
[21 empty] | 19: | 0/64
[21 empty] | 22: | 0/64
[20 empty] | Band: | 1 | 28/64 | 1970 | 3
[21 empty] | 11: | 16/64
[21 empty] | 19: | 10/64
[21 empty] | 22: | 2/64
[20 empty] | Band: | 2 | 20/64 | 2005 | 3
[21 empty] | 11: | 10/64
[21 empty] | 19: | 8/64
[21 empty] | 22: | 2/64
[20 empty] | Band: | 3 | 14/64 | 2110 | 2
[21 empty] | 11: | 0/64
[21 empty] | 19: | 8/64
[21 empty] | 22: | 6/64
[20 empty] | Band: | 4 | 2/64 | 2205 | 1
[21 empty] | 11: | 0/64
[21 empty] | 19: | 0/64
[21 empty] | 22: | 2/64